## Power Budget (hidden)
| Power Budget |  |  | 937.9 | mW
Device | Voltage Rail | Voltage | Current (mA) | Power (mW)
PCM5102A | 3.3VA | 3.3 | 22 | 72.6
PCM5102A | 3.3VDD | 3.3 | 9 | 29.7
PCM5102A | 1.8VDD | 1.8 | 9 | 16.2
Buffer | VCC (5V) | 5 | 10 | 50
Buffer | VEE (-5V) | 5 | 10 | 50
PCM2706C | 3.3VDD | 3.3 | 108 | 356.4
ADUM4166 | 3.3VDD | 3.3 | 30 | 99
PGA2311 | 5VDD | 5 | 1 | 5
PGA2311 | VCC (5V) | 5 | 8 | 40
PGA2311 | VEE (-5V) | 5 | 10 | 50
Regulator | Voltage Rail | Input Voltage | Output Voltage | Current (mA) | Power Diss (mW) | Theta_JA (C/W) | delta_C
LT3042 | 3.3VA | 5 | 3.3 | 22 | 37.4 | 33 | 1.2342
TPS7A89 | 3.3VDD | 5 | 3.3 | 147 | 249.9 | 33 | 8.2467
TPS7A89 | 1.8VDD | 5 | 1.8 | 9 | 28.8 | 33 | 0.9504
TPS7A39 | VCC (5V) | 9 | 5 | 18 | 72 | 44.4 | 3.1968
TPS7A39 | VEE (-5V) | 9 | 5 | 20 | 80 | 44.4 | 3.552
TPS7B87 | 5VDD | 9 | 5 | 179 | 716 | 29.7 | 21.2652
| Regulator | Current | Regulator | Current
P_9V | VCC (5V) | 18
| 5VDD | 179 | 3.3VA | 22
|  |  | 3.3VDD | 147
|  |  | 1.8VDD | 9
N_9V | VEE (-5V) | 20

## I2SoverUSB Pinout (hidden)
H1
Pin | Name | Connect To
1 | VDD | NC, power from usb host
2 | GND
3 | GP_IN
4 | A0 |  | LOW = 44.1KHZ, HIGH = 48KHZ
5 | A1 |  | SAMPLING RATE INFO
6 | A2 |  | SAMPLING RATE INFO
7 | MUTE |  | low = must mute the dac
8 | DSD_PCM |  | low = PCM, high = DSD
9 | A3 |  | SAMPLING RATE INFO
10 | GND
H2
Pin | Name | Connect To | Notes
1 | A0_ISO |  | LOW = 44.1KHZ, HIGH = 48KHZ
2 | GND
3 | EX_MCLK |  | external master clock input
4 | GND
5 | MCLK_OUT2
6 | GND
7 | MCLK_OUT1
8 | GND
9 | SPDIF
10 | GND
11 | BCLK_I2S
12 | GND
13 | DATA_I2S
14 | GND
15 | LR_CLK_I2S
16 | GND
17 | VDD | 5VDD
18 | DSD_PCM_ISO
19 | GND
20 | MUTE_ISO |  | low = audio stream valid high = audio stream invalid and mute DAC

## Power Budget (2)
|  |  | Power Budget |  |  | 3001.2 | mW
| Refdes | Device | Voltage Rail | Voltage | Current (mA) | Power (mW)
Input Buffer |  | Opamp (signal) | VCC (5V) | 5 | 10 | 50
Input Buffer |  | Opamp (signal) | VEE (-5V) | 5 | 10 | 50
Input Buffer - EPS32 |  | Opamp (signal) | VCC (5V) | 5 | 10 | 50
Input Buffer - EPS32 |  | Opamp (signal) | VEE (-5V) | 5 | 10 | 50
ESP32 Summer |  | Opamp (amp) | VCC (5V) | 5 | 10 | 50
none |  | Opamp (amp) | VEE (-5V) |  |  | 0
Output Stage |  | Opamp (amp) | VCC (10V) | 10 | 10 | 100
Output Stage |  | Opamp (amp) | VEE (-10V) | 10 | 10 | 100
Output Stage |  | Opamp (amp) | VCC (10V) | 10 | 50 | 500
Output Stage |  | Opamp (amp) | VEE (-10V) | 10 | 50 | 500
DAC (AK4452) |  | AK4452 | 5VA | 5 | 11 | 55 | AVDD | GOOD 5V
|  | AK4452 | 3.3VDD | 3.3 | 10 | 33 | TVDD | 3.3V DIGITAL
ADC (AK5572EN) |  | AK5572EN | 5VA | 5 | 33 | 165 | AVDD | GOOD 5V
|  | AK5572EN | 3.3VDD | 3.3 | 14 | 46.2 | TVDD | 3.3V DIGITAL
ADAU1450 (DSP) |  | ADAU1450 | 3.3VA | 3.3 | 42.5 | 140.25 | AVDD | analog
|  | ADAU1450 | 1.2V | 1.2 | 60 | 72 | DVDD | digital
|  | ADAU1450 | 3.3VA | 3.3 | 42.5 | 140.25 | PVDD | PLL
|  | ADAU1450 | 3.3VDD | 3.3 | 10 | 33 | IOVDD | IO
|  | PGA2311 | 5VDD | 5 | 1 | 5
|  | PGA2311 | VCC (5V) | 5 | 8 | 40
|  | PGA2311 | VEE (-5V) | 5 | 10 | 50
| A1 | ESP32 | 5VDD | 5 | 80 | 400
LEVEL SHIFTER | U16 | TXB106PW | 3.3VDD | 3.3 | 5 | 16.5
|  |  | 5VDD | 5 | 5 | 25
|  | Display | 3.3VDD | 3.3 | 100 | 330
|  | Regulator | Voltage Rail | Input Voltage | Output Voltage | Current Limit | Current (mA) | Power Diss (mW) | Theta_JA (C/W) | delta_C | Theta_JB (C/W)
| U17 | TPS7A39 | VCC (5V) | 12 | 5 | 150 | 38 | 266 | 44.4 | 11.8104
| U17 | TPS7A39 | VEE (-5V) | 12 | 5 | 150 | 30 | 210 | 44.4 | 9.324
| U19 | TPS7A39 | VCC (10V) | 12 | 10 | 150 | 60 | 120 | 45.4 | 5.448
| U19 | TPS7A39 | VEE (-10V) | 12 | 10 | 150 | 60 | 120 | 46.4 | 5.568
|  |  |  | 5 | 5 | 500 | 60 | 0 | 29.7 | 0
| U3 | TPS7B8601 | 5VDD | 5.5 | 5 | 500 | 130 | 65 | 41 | 2.665
| U4 | TPS7B8601 | 3.3VDD | 5 | 3.3 | 500 | 199 | 338.3 | 41 | 13.8703
| U2 | ADP7118 | 3.3VA | 5.5 | 3.3 | 500 | 85 | 187 | 52.7 | 9.8549
| U13 | TPS7A05 | 1.2V | 3.3 | 1.2 | 200 | 60 | 126 | 185.6 | 23.3856 | 54.5 | 6.867
| U8 | ADP7118 | 5VA | 5.5 | 5 | 200 | 44 | 22 | 52.7 | 1.1594
|  |  | Regulator | Current
|  | P5.5V | Unreg 5V | 1 | 285 | 5 | 2565 |  | 5V | RKZE-0505S
|  |  | 3.3VA | 85 |  | 280.5
|  |  | 3.3VDD | 199 |  | 656.7
|  |  | 1.8V | 0 |  | 0
| U17 | P_12V | VCC (5V) | 38 |  | 456
| U19 |  | VCC (10V) | 60 |  | 720
| U17 | N_12V | VEE (-5V) | 30 | 90
| U19 |  | VEE (-10V) | 60

## DSP Pinout and Config
ADAU1450 Signal | Use |  | ADC |  |  | DAC SIGNAL
AUXADC0 | POT 1 |  | MCLK | ADC_MCLK |  | MCLK | DAC_MCLK
AUXADC1 | POT 2 |  | BICK/DCLK | ADC_BCK |  | BICK | DAC_BICK
AUXADC2 | POT 3 |  | STDO1 | ADC_DATA |  | LRCK | DAC_LRCK
AUXADC3 | POT 4 |  | LRCK | ADC_LRCK |  | SDTI1 | DAC_DATA
AUXADC4 | NC
AUXADC5 | NC |  | LDOE | HIGH | INTERNAL LDO | LDOE | HIGH | INTERNAL LDO
|  |  | PDN |  |  | PDN |  | LOW = POWER DOWN
BCLK_IN0 | ADC_BICK |  | MSN | LOW | SLAVE MODE | I2C | HIGH | PARALLEL CONTROL
LRCLK_IN0 | ADC_LRCK |  | CKS0 | LOW | 12M NORMAL SPEED | PS | HIGH | PARALLEL CONTROL
SDATA_IN0 | ADC_DATA |  | CKS1 | HIGH | 256fs
|  |  | CKS2 | LOW |  | DIF | HIGH | 32b I2S, "NORMAL"
BCLK_IN1 | YORK_BCK |  | CKS3 | LOW |  | TDM1 | LOW
LRCLK_IN1 | YORK_LRCK |  | SLOW | HIGH | SLOW ROLL OFF | TDM0 | LOW
SDATA_IN1 | YORK_DATA |  | SD | LOW | SLOW ROLL OFF | DCHAIN | LOW
|  |  | DIF0 | HIGH | 32 BIT I2S
LRCLK_OUT0 | DAC_LRCK |  | DIF1 | HIGH
BCLK_OUT0 | DAC_BICK |  | TDM0 | LOW
SDATA_OUT0 | DAC_DATA |  | TDM1 | LOW
|  |  | HPFE | HIGH | 1Hz HP filter
MP0 | EEPROM_SS | SS_M | ODP | HIGH | OPTIMAL DATA PLACEMENT
MP1 | EEPRON_MOSI | MOSI_M
MP2 | EEPRON_SCLK | SCLK_M | PW0 | LOW | BOTH CHANNELS ON
MP3 | EEPROM_MISO | MISO_M | PW1 | LOW | SLOT 2 = CH2
MP4 | SEE LRCLK_OUT0 |  | PW2 | HIGH | SLOT 1 = CH1
MP5 | NC
MP6 | DSP_LED0
MP7 | DSP_LED1
MP8 | NC
MP9 | NC
MP10 | SEE LRCLK_IN0
MP11 | SEE LRCLK_IN1
MP12 | NC
MP13 | NC

## Setpoint Calcs
5V +/- LDO
TPS7A39 |  |  | V_NRSS | 1.19 | V
VOUTP | 10V |  | V_NRSS * (1+R1P/R2P) |  |  | 5.117
VOUTN | N_10V |  | V_NRSS*(-R1N/R2N) |  |  | -5.0218
|  |  | R1P | 33000 | ohm | 32400
|  |  | R2P | 10000 | ohm
|  |  | R1N | 42200 | ohm | 42200
|  |  | R2N | 10000 | ohm
10V +/- LDO
TPS7A39 |  |  | V_NRSS | 1.19 | V
VOUTP | 10V |  | V_NRSS * (1+R1P/R2P) |  |  | 10.115
VOUTN | N_10V |  | V_NRSS*(-R1N/R2N) |  |  | -10.0555
|  |  | R1P | 75000 | ohm
|  |  | R2P | 10000 | ohm
|  |  | R1N | 84500 | ohm
|  |  | R2N | 10000 | ohm
Split Rail Switcher
TPS65131RGE |  |  | V_REF | 1.213 | V
VOUTP | 12V |  | R1/R2*V_REF+1 |  |  | 12.0273
VOUT_N | N_12V |  | R3/-R4*V_REF |  |  | -12.13
|  |  | R1 | 1000000 | ohm
|  |  | R2 | 110000 | ohm
|  |  | R3 | 1000000 | ohm
|  |  | R4 | 100000 | ohm
TPS7B8601
VOUT | 5 |  | V_REF | 0.65 | V
|  |  | V_REF*(1+R1/R2) |  |  | 4.9833
|  |  | IADJ | 1e-08 | A | 1e-08
|  | Upper | R1 | 1000000 | 1M
|  | Lower | R2 | 150000 | 150k | CFF | 10 | nF
|  |  | r_sum | 1150000 | 5000000
TPS7B8601
VOUT | 3.3 |  | V_REF | 0.65 | V
|  |  | V_REF*(1+R1/R2) |  |  | 3.3031
|  |  | IADJ | 1e-08 | A | 1e-08
|  | Upper | R1 | 1000000 | 1M
|  | Lower | R2 | 245000 | 245k | CFF | 10 | nF
|  |  | r_sum | 1245000 | 3300000
TPS7B8601
VOUT | 1.8 |  | V_REF | 0.65 | V
|  |  | V_REF*(1+R1/R2) |  |  | 1.8107
|  |  | IADJ | 1e-08 | A | 1e-08
|  | Upper | R1 | 1000000 | 1M
|  | Lower | R2 | 560000 | 56k | CFF | 10 | nF
|  |  | r_sum | 1560000 | 1800000